## Steroid
UAT/005 |  |  |  |  | 1-Apr-2024
PRODUCT & COSMETIC TESTING SECTION
TRADITIONAL ANALYSIS UNIT
IDENTIFICATION OF STEROIDS
Sample Name | DUO LEAF TMMPro Capsule |  | Batch No. | DF0319
Sample No. | 2024080254 |  | Date | 2024-09-18
EQUIPMENT PARAMETERS
Equipment | HPLC Shimadzu Prominence-i LC-2030c
Column | Kinetex Phenyl-Hexyl 100A (TSKSA 01) | Dimensions |  | 4.6 x 150 mm
|  | Particle size |  | 2.6 micron
Mobile Phase | Gradient Elution
| Time (minute) | Water (%) |  | Acetonitrile (%)
| 0.01 - 1.99 (2) | 80 |  | 20
| 2.00 - 13.99 (12) | 75 |  | 25
| 14.00 - 17.99 (4) | 70 |  | 30
| 18.00 - 19.99 (2) | 60 |  | 40
| 20.00 - 21.99 (2) | 50 |  | 50
| 22.00 - 29.99 (8) | 30 |  | 70
| 30.00 - 35.00 (5) | 80 |  | 20
Flow Rate (ml/min) | 0.7 mL/min | Back Pressure |  | 157 bar
Temp (degree Celcius) | 40°C | Volume Injection |  | 10 µL
Detector (nm) | 240 nm
PROCEDURE
Reference Standard
Prednisolone, Prednisone, Betamethasone, Dexamethasone, Triamcinolone Acetonide,
Hydrocortisone Acetate, Cortisone Acetate, Beta-17-Valerate
Standard Preparation
1) Prepare each standard as follow: 10 mg → 10 mL with Ethanol (1 mg/mL)
2) Combine all the standard solution into one vial as follow: 1 mL → 20 mL with Ethanol (0.05 mg/mL)
Sample Preparation
1) Weigh 1 g of sample (including capsule shell) in a beaker and add 20 mL of water.
2) Adjust the pH of the sample solution to pH7 with Ammonia
3) Filter the sample solution after pH adjustment
Extract the filtered sample solution by Solid-Phase Extraction using SPE COLUMN C8 (500 MG/6 ML) :
1) Conditioning : Add and draw each cartridge with 3ml Methanol
2) Equilibrate : Add and draw each cartridge with 3ml water
3) Release vacuum, discard waste solution, insert back vessel
4) Load sample : Add all the sample solution into the cartridge and draw
5) Release vacuum, discard waste solution, insert back vessel
6) Wash : Add 1 mL 5% Methanol in water (v/v) and draw
7) Release vacuum, discard waste solution, insert back vessel
8) Elute : Add 6ml Methanol (3 mL x 2) in the cartridge and collect the eluent
9) Place the eluent in the evaporating dish and dry on the water bath at 40-60°C
10) Dissolve the residue obtained with Ethanol
Procedure
Filter the sample and standard solution into the vial using 0.45µm syringe filter and place the vials
into the autosampler tray. Inject standard solution x6 prior to sample injection.
Interpretation of the result
SST Passed - Tailing factor < 2.0; Theoretical Plate (N) > 1500 Retention time and spectrum of the sample is not corresponds to all standard steroids.
NEGATIVE STEROIDS.