## Local Anaesthetic
PRODUCT & COSMETIC TESTING SECTION
TRADITIONAL ANALYSIS UNIT
IDENTIFICATION OF LOCAL ANAESTHETIC & DIPHENHYDRAMINE
Sample Name | GOLDEN MEN SPRAY |  |  |  | Batch No. | 612602
Sample Number | 2024050117 |  |  |  | Date | 29.05.2024
EQUIPMENT PARAMETERS
Equipment | GCMS (HP 8890A/5977B)
Column | HP 5MS |  |  | Dimensions | 30m x 0.25mm x 0.25µm
Oven Temperature |  | Initial TºC |  | Initial Time | Max. TºC | Run time
|  | 100ºC |  | 2.00 min | 350ºC | 32.5
|  | Ramps : |  | Rate | Final Temp | Final Time
|  |  |  | 20 | 200 | 5
|  |  |  | 20 | 260 | 5
|  |  |  | 20 | 280 | 5
|  |  |  | 20 | 310 | 5
Front Inlet |  | Initial temperature |  |  | 250°C
Detector Temperature |  | MS Quad | 150°C max 200°C |  | MS Source | 230°C max 250°C
Injection volume |  | 1 µl |  |  | Mode | Splitless
Gas |  | Helium |  |  | Initial flow | 1.0 ml/min
Method |  | TESTING METHOD LATEST.M
PROCEDURE
Referance Standards
1. Diphenhydramine | 2. Lidocaine |  | 3. Dibucaine |  | 4. Prilocaine | 5. Tetracaine
6. Benzocaine
Referance Standards Preparation.
Referance Standard > 10mg → 10ml with Ethanol (1mg/ml)
*Standard prepared and injected previously and chromatogram is available in GCMS data file
Sample Preparation
Notes
1) Weigh 1 gm of sample in a beaker.
Measure 10 mL of sample in a beaker.
2) (a) Sample pH adjustment: pH 3 7 11 Other______
(i) SPE: Method A (Water & Column C8) | [5 empty] | PKKK/300/UAT/014
Method B (Methanol & Column C8)
Method C (Chloroform & Column Florisil)
(ii) LLE: Chloroform / Ethyl Acetate | [5 empty] | PKKK/300/UAT/015
(iii) Direct dissolve in solvent / diluent : 10 mL 20mL | [5 empty] | * If requires drying continue No.3
(sonicate sample solution for 10 minutes)
(iv) Using balance extraction from ID ______________________
3) Dissolve residue obtained with: Ethanol Methanol Other________
Procedure
Filter the sample and standard solution into 2ml vial using 0.45µm syringe filter and place the vials into the autosampler tray and start injection.
Interpretation of the result
Retention time and mass spectrum of the sample corresponds / does not correspond to the standards.
(by comparison with chromatogram in GCMS data file & mass spectrum in GCMS library)
NEGATIVE LOCAL ANAESTHETIC & DIPHENHYDRAMINE

## Antihistamine, Lop & MEto
PRODUCT & COSMETIC TESTING SECTION
TRADITIONAL ANALYSIS UNIT
IDENTIFICATION OF ANTIHISTAMINE, LOPERAMIDE & METOCLOPRAMIDE
Sample Name | STOMAC |  |  |  | Batch No. | 9070230224
Sample Number | 2024050211 |  |  |  | Date | 2024-06-11
EQUIPMENT PARAMETERS
Equipment | GCMS (HP 8890A/5977B)
Column | HP 5MS |  |  | Dimensions | 30m x 0.25mm x 0.25µm
Oven Temperature |  | Initial TºC |  | Initial Time | Max. TºC | Run time
|  | 100ºC |  | 2.00 min | 350ºC | 32.5
|  | Ramps : |  | Rate | Final Temp | Final Time
|  |  |  | 20 | 200 | 5
|  |  |  | 20 | 260 | 5
|  |  |  | 20 | 280 | 5
|  |  |  | 20 | 310 | 5
Front Inlet |  | Initial temperature |  |  | 250°C
Detector Temperature |  | MS Quad | 150°C max 200°C |  | MS Source | 230°C max 250°C
Injection volume |  | 1 µl |  |  | Mode | Splitless
Gas |  | Helium |  |  | Initial flow | 1.0 ml/min
Method |  | TESTING METHOD LATEST.M
PROCEDURE
Referance Standards
1. Guaiphenesin | 2. Dextromethorphan |  | 3. Cinnarizine |  | 4. Ephedrine | 5. Pseudoephedrine
6. Promethazine | 7. Buclizine |  | 8. Cyproheptadine |  | 9. Loratadine | 10. Diphenhydramine
11. Bromhexine | 12. Chlorpheniramine |  | 13. Dexchlorpheniramine |  |  | 14. Loperamide
15. Metoclopramide
Referance Standards Preparation
Referance Standard > 10mg → 10ml with Ethanol (1mg/ml)
*Standard prepared and injected previously and chromatogram is available in GCMS data file
Sample Preparation
Notes
1) Weigh 1 gm of sample in a beaker.
Measure 10 mL of sample in a beaker.
2) (a) Sample pH adjustment: pH 3 7 11 Other____
(i) SPE: Method A (Water & Column C8) | [5 empty] | PKKK/300/UAT/014
Method B (Methanol & Column C8)
Method C (Chloroform & Column Florisil)
(ii) LLE: Chloroform / Ethyl Acetate | [5 empty] | PKKK/300/UAT/015
(iii) Direct dissolve in solvent / diluent : 10 mL 20mL | [5 empty] | * If requires drying continue No.3
(sonicate sample solution for 10 minutes)
(iv) Using balance extraction from ID ______________________
3) Dissolve residue obtained with: Ethanol Methanol Other_____
Procedure
Filter the sample and standard solution into 2ml vial using 0.45µm syringe filter and place the vials into the autosampler tray and start injection.
Interpretation of the result
Retention time and mass spectrum of the sample does not correspond to the standards.
(by comparison with chromatogram in GCMS data file & mass spectrum in GCMS library)
NEGATIVE ANTIHISTAMINE, LOPERAMIDE & METOCLOPRAMIDE

## NSAIDS
PRODUCT & COSMETIC TESTING SECTION
TRADITIONAL ANALYSIS UNIT
IDENTIFICATION OF PSYCHOTROPIC AGENTS
Sample Name | AN SHEN BU NAO TANG |  |  |  | Batch No. | L2302001
Sample Number | 2024080205 |  |  |  | Date | 2024-09-03
EQUIPMENT PARAMETERS
Equipment | GCMS (HP 8890A/5977B)
Column | HP 5MS |  |  | Dimensions | 30m x 0.25mm x 0.25µm
Oven Temperature |  | Initial TºC |  | Initial Time | Max. TºC | Run time
|  | 100ºC |  | 2.00 min | 350ºC | 32.5
|  | Ramps : |  | Rate | Final Temp | Final Time
|  |  |  | 20 | 200 | 5
|  |  |  | 20 | 260 | 5
|  |  |  | 20 | 280 | 5
|  |  |  | 20 | 310 | 5
Front Inlet |  | Initial temperature |  |  | 250°C
Detector Temperature |  | MS Quad | 150°C max 200°C |  | MS Source | 230°C max 250°C
Injection volume |  | 1 µl |  |  | Mode | Splitless
Gas |  | Helium |  |  | Initial flow | 1.0 ml/min
Method |  | TESTING METHOD LATEST.M
PROCEDURE
Referance Standards
1) Alprazolam |  | 3) Citaloram |  |  | 5) Bupropion
2) Midazolam |  | 4) Fluoxetine |  |  | 6) Diazepam
Referance Standards Preparation
Referance Standard > 10mg → 10ml with Ethanol (1mg/ml)
*Standard prepared and injected previously and chromatogram is available in GCMS data file
Sample Preparation
Notes
1) Weigh 1 gm of sample in a beaker.
Measure 10 mL of sample in a beaker.
2) (a) Sample pH adjustment: pH 3 7 11 Other____
(i) SPE: Method A (Water & Column C8) | [5 empty] | PKKK/300/UAT/014
Method B (Methanol & Column C8)
Method C (Chloroform & Column Florisil)
(ii) LLE: Chloroform / Ethyl Acetate | [5 empty] | PKKK/300/UAT/015
(iii) Direct dissolve in solvent / diluent : 10 mL 20mL | [5 empty] | * If requires drying continue No.3
(sonicate sample solution for 10 minutes)
(iv) Using balance extraction from ID ______________________
3) Dissolve residue obtained with: Ethanol Methanol Other_____
Procedure
Filter the sample and standard solution into 2ml vial using 0.45µm syringe filter and place the vials into the autosampler tray and start injection.
Interpretation of the result
Retention time and mass spectrum of the sample does not correspond to the standards.
(by comparison with chromatogram in GCMS data file & mass spectrum in GCMS library)
NEGATIVE PSYCHOTROPIC AGENTS

## Antihistamines & Local Anaes
PRODUCT & COSMETIC TESTING SECTION
TRADITIONAL ANALYSIS UNIT
IDENTIFICATION OF ANTIHISTAMINE & LOCAL ANAESTHETIC
Sample Name | NABISAR SOREA CREAM |  |  |  | Batch No. | 0178
Sample Number | 2020100234 |  |  |  | Date | 2020-12-30
EQUIPMENT PARAMETERS
Equipment | GCMS (HP 8890A/5977B)
Column | HP 5MS |  |  | Dimensions | 30m x 0.25mm x 0.25µm
Oven Temperature |  | Initial TºC |  | Initial Time | Max. TºC | Run time
|  | 100ºC |  | 2.00 min | 350ºC | 32.5
|  | Ramps : |  | Rate | Final Temp | Final Time
|  |  |  | 20 | 200 | 5
|  |  |  | 20 | 260 | 5
|  |  |  | 20 | 280 | 5
|  |  |  | 20 | 310 | 5
Front Inlet |  | Initial temperature |  |  | 250°C
Detector Temperature |  | MS Quad | 150°C max 200°C |  | MS Source | 230°C max 250°C
Injection volume |  | 1 µl |  |  | Mode | Splitless
Gas |  | Helium |  |  | Initial flow | 1.0 ml/min
Method |  | TESTING METHOD LATEST.M
PROCEDURE
Referance Standards
1. Guaiphenesin | 2. Dextromethorphan |  | 3. Cinnarizine |  | 4. Ephedrine | 5. Pseudoephedrine
6. Promethazine | 7. Buclizine |  | 8. Cyproheptadine |  | 9. Loratadine | 10. Diphenhydramine
11. Bromhexine | 12. Chlorpheniramine |  | 13. Dexchlorpheniramine
14. Lidocaine | 15. Dibucaine |  | 16. Prilocaine |  | 17. Tetracaine | 18. Benzocaine
Referance Standards Preparation.
Referance Standard > 10mg → 10ml with Ethanol (1mg/ml)
*Standard prepared and injected previously and chromatogram is available in GCMS data file
Sample Preparation
Notes
1) Weigh 1 gm of sample in a beaker.
Measure 10 mL of sample in a beaker.
2) (a) sample pH adjustment: pH 3 7 11 Other______
(i) SPE: Method A (Water & Column C8) | [5 empty] | PKKK/300/UAT/014
Method B (Methanol & Column C8)
Method C (Chloroform & Column Florisil)
(ii) LLE: Chloroform / Ethyl Acetate | [5 empty] | PKKK/300/UAT/015
(iii) Direct dissolve in solvent / diluent : 10 mL 20mL | [5 empty] | * If requires drying continue No.3
(sonicate sample solution for 10 minutes)
(iv) Using balance extraction from ID ______________________
3) Dissolve residue obtained with: Ethanol Methanol Other________
Procedure
Filter the sample and standard solution into 2ml vial using 0.45µm syringe filter and place the vials into the autosampler tray and start injection.
Interpretation of the result
Retention time and mass spectrum of the sample corresponds / does not correspond to the standards.
(by comparison with chromatogram in GCMS data file & mass spectrum in GCMS library)
NEGATIVE ANTIHISTAMINE & LOCAL ANAESTHETIC

## Antihistamines
PRODUCT & COSMETIC TESTING SECTION
TRADITIONAL ANALYSIS UNIT
IDENTIFICATION OF HY
Sample Name | PAO YING TAN (CAP BURUNG LAYANG-LAYANG) POWDER |  |  |  | Batch No. | 1101/23
Sample Number | 2024050125 |  |  |  | Date | 28.05.2024
EQUIPMENT PARAMETERS
Equipment | GCMS (HP 8890A/5977B)
Column | HP 5MS |  |  | Dimensions | 30m x 0.25mm x 0.25µm
Oven Temperature |  | Initial TºC |  | Initial Time | Max. TºC | Run time
|  | 100ºC |  | 2.00 min | 350ºC | 32.5
|  | Ramps : |  | Rate | Final Temp | Final Time
|  |  |  | 20 | 200 | 5
|  |  |  | 20 | 260 | 5
|  |  |  | 20 | 280 | 5
|  |  |  | 20 | 310 | 5
Front Inlet |  | Initial temperature |  |  | 250°C
Detector Temperature |  | MS Quad | 150°C max 200°C |  | MS Source | 230°C max 250°C
Injection volume |  | 1 µl |  |  | Mode | Splitless
Gas |  | Helium |  |  | Initial flow | 1.0 ml/min
Method |  | TESTING METHOD LATEST.M
PROCEDURE
Referance Standards
1. Guaiphenesin | 2. Dextromethorphan |  | 3. Cinnarizine |  | 4. Ephedrine | 5. Pseudoephedrine
6. Promethazine | 7. Buclizine |  | 8. Cyproheptadine |  | 9. Loratadine | 10. Diphenhydramine
11. Bromhexine | 12. Chlorpheniramine |  | 13. Dexchlorpheniramine
Referance Standards Preparation
Referance Standard > 10mg → 10ml with Ethanol (1mg/ml)
*Standard prepared and injected previously and chromatogram is available in GCMS data file
Sample Preparation
Notes
1) Weigh 1 gm of sample in a beaker.
Measure 10 mL of sample in a beaker.
2) (a) Sample pH adjustment: pH 3 7 11 Other______
(i) SPE: Method A (Water & Column C8) | [5 empty] | PKKK/300/UAT/014
Method B (Methanol & Column C8)
Method C (Chloroform & Column Florisil)
(ii) LLE: Chloroform / Ethyl Acetate | [5 empty] | PKKK/300/UAT/015
(iii) Direct dissolve in solvent / diluent : 10 mL 20mL | [5 empty] | * If requires drying continue No.3
(sonicate sample solution for 10 minutes)
(iv) Using balance extraction from ID ______________________
3) Dissolve residue obtained with: Ethanol Methanol Other________
Procedure
Filter the sample and standard solution into 2ml vial using 0.45µm syringe filter and place the vials into the autosampler tray and start injection.
Interpretation of the result
Retention time and mass spectrum of the sample does not correspond to the standards.
(by comparison with chromatogram in GCMS data file & mass spectrum in GCMS library)
NEGATIVE ANTIHISTAMINE

## Sheet1
Sample Name |  | Batch No. |  | -
Sample Number | 2013040174 | Date |  | 20.05.2013
EQUIPMENT PARAMETERS
Equipment | SHIMADZU HPLC MODEL PROMINENCE LC-20A
Column | MERCK PUROSPHERE STAR RP-18 ENDCAPPED HR | Dimensions | 30m x 0.25mm x 0.25µm